## datalogger
Source: | C:\Daten\WABEsense\datalogger_hardware\design\datalogger\datalogger.sch
Date: | 2021-10-18 16:31
Tool: | Eeschema (5.1.6)-1
Generator: | C:\Program Files\KiCad\bin\scripting\plugins/bom_csv_extended.py
Component Count: | 168
Ref | Qnty | Value | Cmp name | Footprint | Description | Vendor | Details | Digikey | Mouser | FactoryNr | FactoryNr_Alternate | FactoryNr_Alternate2 | FactoryNr_Alternate3 | Eurocircuits_genericNumber | SPN
BT1, | 1 | BAT-HLD-001-TR | BAT-HLD-001-TR | dataloggerFootprintLibrary:BAT_BAT-HLD-001-TR | Battery Retainer Coin, 20.0mm 1 Cell (CR2032) |  | Batterie holder, 2025/2032 | BAT-HLD-001-ND | 712-BAT-HLD-001 | BAT-HLD-001 |  |  |  | - | BAT-HLD-001-ND
C1, C2, C4, C15, C16, C17, C18, C23, C24, C26, C27, C30, C32, C37, C38, C43, | 16 | 100n | C | Capacitor_SMD:C_0603_1608Metric | Unpolarized capacitor |  | X7R, 50V | 1276-CL10B104KB8NNNLCT-ND | 187-CL10B104KB8NNNL | CL10B104KB8NNNL |  |  |  | GPC0603104 | GPC0603104
C3, | 1 | 10u | C | Capacitor_SMD:C_0603_1608Metric | Unpolarized capacitor |  | X5R, 10V | 311-1817-1-ND | 603-CC603MRX5R6BB106 | CC0603MRX5R6BB106 | GRM188R61E106KA73D |  |  | GPC0603106-10 | GPC0603106-10
C5, C9, C39, C40, C41, C42, | 6 | 22u | C | Capacitor_SMD:C_0603_1608Metric | Unpolarized capacitor |  | X5R, 10V | 445-9077-1-ND | 810-C1608X5R1A226M | C1608X5R1A226M080AC | GRM187R61A226ME15D |  |  | - | 445-9077-1-ND
C6, C7, | 2 | 10u | C | Capacitor_SMD:C_0805_2012Metric | Unpolarized capacitor |  | X5R, 16V | 399-8012-1-ND | 80-C0805C106K4P | C0805C106K4PACTU |  |  |  | GPC0805106-16 | GPC0805106-16
C8, C10, C12, | 3 | 4u7 | C | Capacitor_SMD:C_1206_3216Metric | Unpolarized capacitor |  | X7R, 50V | 490-6521-1-ND | 81-GRM31CR71H475KA2L | GRM31CR71H475KA12L | 12065C475KAT2A |  |  | - | 490-6521-1-ND
C11, | 1 | 10u | C | Capacitor_SMD:C_1206_3216Metric | Unpolarized capacitor |  | X7R, 35V | 445-174428-1-ND | 810-CGA5L1X7R1V106KC | CGA5L1X7R1V106K160AC | GMK316AB7106KL-TR |  |  | GPC1206106 | GPC1206106
C13, C14, C25, C31, C44, | 5 | 1u | C | Capacitor_SMD:C_0603_1608Metric | Unpolarized capacitor |  | X7R, 10V | 399-11133-1-ND | 80-C0603C105K8R | C0603C105K8RACTU |  |  |  | - | 399-11133-1-ND
C19, | 1 | 100p | C | Capacitor_SMD:C_0603_1608Metric | Unpolarized capacitor |  | X7R, 50V | 1276-1908-1-ND | 187-CL10B101KB8NFNC | CL10B101KB8NFNC |  |  |  | GPC0603101 | GPC0603101
C20, C21, | 2 | 9p | C | Capacitor_SMD:C_0603_1608Metric | Unpolarized capacitor |  | COG/NPO, 50V | 490-11483-1-ND | 81-GRM1885C1H9R0DA1D | GRM1885C1H9R0DA01D |  |  |  | - | 490-11483-1-ND
C22, | 1 | 4.7u | C | Capacitor_SMD:C_0603_1608Metric | Unpolarized capacitor |  | X5R, 6.3V | 587-1785-2-ND | 963-JMK107BJ475KA-T | JMK107BJ475KA-T | LMK107BJ475KA-T |  |  | GPC0603475-10 | GPC0603475-10
C28, C29, C33, C34, C35, C36, C45, | 7 | 10n | C | Capacitor_SMD:C_0603_1608Metric | Unpolarized capacitor |  | X7R, 50V | 311-1572-1-ND | 603-CC603KPX7R9BB103 | CC0603KPX7R9BB103 | CC0603KRX7R9BB103 |  |  | GPC0603103 | GPC0603103
D1, D3, | 2 | NSVR0320MW2T1G | NSVR0320MW2T1G | dataloggerFootprintLibrary:On_Semiconductor-NSVR0320MW2T1G-Manufacturer_Recommended | NSVR0320MW2T1G |  | Schottky diode, 20V, 1A | NSVR0320MW2T1GOSCT-ND | 863-NSVR0320MW2T1G | NSVR0320MW2T1G | PMEG2010EA,135 |  |  | - | PMEG2010EA,135
D2, | 1 | ESDA7P60-1U1M | ESDA7P60-1U1M | dataloggerFootprintLibrary:STMicroelectronics-1610-0-0-MFG | ESDA7P60-1U1M |  | TVS-Diode, Unidirectional, 5V, 6.4V, 11.6V, 1610 (4027 metric), 60A | 497-16253-1-ND | 511-ESDA7P60-1U1M | ESDA7P60-1U1M |  |  |  | - | 497-16253-1-ND
IC1, | 1 | TPS62842DGRR | TPS62842DGRR | dataloggerFootprintLibrary:SOP65P490X110-9N | Switching Voltage Regulators 60-nA IQ, 1.8-V to 6.5-VIN, high-efficiency 750-mA step-down converter 8-HVSSOP -40 to 125 |  | Stepdown-Converter, HVSSOP-8, 3.3V/750mA | 296-TPS62842DGRRTR-ND | 595-TPS62842DGRR | TPS62842DGRR |  |  |  | - | 296-TPS62842DGRRTR-ND
J1, | 1 | PJ-002A | PJ-002A | dataloggerFootprintLibrary:CUI_PJ-002A |  |  | DC-Powerconnector, 5.5/2.1mm | CP-002A-ND | 490-PJ-002A | PJ-002A |  |  |  | - | CP-002A-ND
J2, | 1 | USB4085-GF-A_REVA | USB4085-GF-A_REVA | dataloggerFootprintLibrary:GCT_USB4085-GF-A_REVA | USB4085-GF-A |  | USB-C | 2073-USB4085-GF-ACT-ND | 640-USB4085-GF-A | USB4085-GF-A |  |  |  | - | USB4085-GF-A
J3, | 1 | 10067847-001RLF | 10067847-001RLF | dataloggerFootprintLibrary:Amphenol_ICC-10067847-001RLF-MFG | SD-Card connector, 10067847-001RLF |  | SDCard Connector | 609-3956-1-ND | 649-10067847-001RLF | 10067847-001RLF |  |  |  | - | 609-3956-1-ND
J4, | 1 | SAMTEC-TST-110-01-X-D | SAMTEC-TST-110-01-X-D | SAMTEC-TST-110-01-X-D |  |  | 20 pin header, 2.54mm | TST-110-01-L-D | 200-TST11001LD | SAM10837-ND |  |  |  | - | TST-110-01-L-D
J5, | 1 | Conn_02x16_Odd_Even | Conn_02x16_Odd_Even | dataloggerFootprintLibrary:PinHeader_2x16_P2.54mm_Vertical | Generic connector, double row, 02x16, odd/even pin numbering scheme (row 1 odd numbers, row 2 even numbers), script generated (kicad-library-utils/schlib/autogen/connector/) |  | 2x16 row header, 2.54mm | 732-5307-ND | 710-61303221121 | 61303221121 |  |  |  | - | 732-5307-ND
J6, J7, | 2 | 1935187 | Screw_Terminal_01x04 | dataloggerFootprintLibrary:Phoenix_Contact-CONN_PTH4-0-0-0 | Generic screw terminal, single row, 01x04, script generated (kicad-library-utils/schlib/autogen/connector/) |  | 4 pin, 5mm, screwterminal | 277-1579-ND | 651-1935187 | 1935187 |  | RS Components: 1935187 |  | - | 277-1579-ND
J8, J9, | 2 | 1778625 | 1778625 | dataloggerFootprintLibrary:1778625 |  |  | 2 pin, 2.5mm, 90° | 277-2308-1-ND | 651-1778625 | 1778625 |  |  |  | - | 277-2308-1-ND
J10, | 1 | 1778638 | 1778638 | dataloggerFootprintLibrary:1778638 |  |  | 3 pin, 2.5mm, 90° | 277-2309-1-ND | 651-1778638 | 1778638 |  |  |  | - | 277-2309-1-ND
JP1, | 1 | DNP | SolderJumper_3_Open | Jumper:SolderJumper-3_P1.3mm_Open_Pad1.0x1.5mm_NumberLabels | Solder Jumper, 3-pole, open |  | SolderJumper_3_Open | - | - | - |  |  |  | - | - | doNotPopulate
L1, | 1 | 2.2uH | DFE201612E-2R2M=P2 | dataloggerFootprintLibrary:INDC2016X120N |  |  | 0806 (2016 metric), +/-20%, 116mOhm, 1.8A/2.4A | 490-DFE201612E-2R2M=P2CT-ND | DFE201612E-2R2M=P2 | DFE201612E-2R2M=P2 | CIGT201610EH2R2MNE | LPWI201610H2R2T | 74479776222 | - | 490-DFE201612E-2R2M=P2CT-ND
L2, | 1 | 4u7 | L | dataloggerFootprintLibrary:Vishay-IHLP-2525CZ-FP_2.413x3.429-3D_3.0-0-0-MFG | Inductor |  | 6.47x6.86mm, +/-20%, 40mOhm, 5A/10A | 541-1010-1-ND | 70-IHLP2525CZER4R7M1 | IHLP2525CZER4R7M01 |  |  |  | - | 541-1010-1-ND
L3, | 1 | 2u2 | L | dataloggerFootprintLibrary:IND_SRP6540-2R2M | Inductor |  | 15.5mOhm, 9A, 7.2x6.5mm x 4mm | SRP6540-2R2MCT-ND | 652-SRP6540-2R2M | SRP6540-2R2M |  |  |  | - | SRP6540-2R2MCT-ND
L4, | 1 | 330R/100MHz | L_Small | Inductor_SMD:L_0603_1608Metric | Inductor, small symbol |  | 0603, 330R/100MHz, 80mOhm, 1.7A | 490-13257-1-ND | 81-BLM18KG331SH1D | BLM18KG331SH1D | BLM18SG331TN1D |  |  | - | BLM18SG331TN1D
NT1, | 1 | DNP | Net-Tie_2 | NetTie:NetTie-2_SMD_Pad2.0mm | Net tie, 2 pins |  | Net-Tie_2 | - | - | - |  |  |  | - | - | doNotPopulate
Q1, | 1 | SIA449DJ-T1-GE3 | SiA449DJ | dataloggerFootprintLibrary:Vishay_PowerPAK_SC70-6L_Single | -12A Id, -30V Vds, P-Channel MOSFET, PowerPAK SC70-6 |  | PowerPAK® SC-70-6, P-Channel, 30V VDSS. +/-12V Vgs, 20mOhm | SIA449DJ-T1-GE3CT-ND | 78-SIA449DJ-T1-GE3 | SIA449DJ-T1-GE3 | SIA447DJ-T1-GE3 | SIA441DJ-T1-GE3 |  | - | SIA449DJ-T1-GE3CT-ND
Q2, | 1 | DMP45H21DHE-13 | DMP45H21DHE-13 | dataloggerFootprintLibrary:TRANS_ZXMS6006SGTA | MOSFET MOSFET BVDSS: 251V-500V |  | SOT-223-3, P-Channel, 450V VDSS, 21Ohm | DMP45H21DHE-13DICT-ND | 621-DMP45H21DHE-13 | DMP45H21DHE-13 |  |  |  | - | DMP45H21DHE-13DICT-ND
Q3, Q4, Q7, Q8, Q9, | 5 | T2N7002BK,LM | BSS138 | dataloggerFootprintLibrary:SOT-23 | 50V Vds, 0.22A Id, N-Channel MOSFET, SOT-23 |  | SOT-23-3, N-Channel, 60V VDSS, 1.5Ohm | T2N7002BKLMCT-ND | 757-T2N7002BKLM | T2N7002BK,LM | DMN6140L-7 | NX7002AK,215 |  | - | MMBF170
Q5, Q6, | 2 | RZM001P02T2L | RZM001P02T2L | dataloggerFootprintLibrary:Rohm-VMT3-0-0-MFG | RZM001P02T2L |  | SOT-723-3, P-Channel, 20V VDSS, 3.8Ohm, VGS: -1V | RZM001P02T2LCT-ND | 755-RZM001P02T2L | RZM001P02T2L | RSM002P03T2L |  |  | - | RZM001P02T2LCT-ND
R1, R2, R3, R4, R5, R6, R7, R9, R26, R27, R29, R51, R53, | 13 | 100k | R | Resistor_SMD:R_0603_1608Metric | Resistor |  | 50V, 1.0%, 100mW | 311-100KHRCT-ND | 603-RC0603FR-07100KL | RC0603FR-07100KL |  |  |  | GPR0603100K | GPR0603100K
R8, R10, R12, R13, R14, R16, R32, R39, R54, R56, R58, | 11 | 1M1 | R | Resistor_SMD:R_0603_1608Metric | Resistor |  | 50V, 1.0%, 100mW | YAG3324CT-ND | 603-RC0603FR-071M1L | RC0603FR-071M1L |  |  |  | GPR06031M1 | GPR06031M1
R11, | 1 | 52.3k | R | Resistor_SMD:R_0603_1608Metric | Resistor |  | 50V, 1.0%, 100mW | 311-52.3KHRCT-ND | 603-RC0603FR-0752K3L | RC0603FR-0752K3L |  |  |  | - | 311-52.3KHRCT-ND
R15, | 1 | 18k2 | R | Resistor_SMD:R_0603_1608Metric | Resistor |  | 50V, 1.0%, 100mW | 311-18.2KHRCT-ND | 603-RC0603FR-0718K2L | RC0603FR-0718K2L |  |  |  | - | 311-18.2KHRCT-ND
R17, R20, R23, R24, R25, R34, R50, R52, | 8 | 10k | R | Resistor_SMD:R_0603_1608Metric | Resistor |  | 50V, 1.0%, 100mW | 311-10.0KHRCT-ND | 603-RC0603FR-0710KL | RC0603FR-0710KL |  |  |  | GPR060310K | GPR060310K
R21, | 1 | 84k5 | R | Resistor_SMD:R_0603_1608Metric | Resistor |  | 50V, 1.0%, 100mW | 311-84.5KHRCT-ND | 603-RC0603FR-0784K5L | RC0603FR-0784K5L |  |  |  | - | 311-84.5KHRCT-ND
R28, | 1 | 8.2k | R | Resistor_SMD:R_0603_1608Metric | Resistor |  | 50V, 1.0%, 100mW | 311-8.20KHRCT-ND | 603-RC0603FR-078K2L | RC0603FR-078K2L |  |  |  | GPR06038K2 | GPR06038K2
R30 | 1 | 1k | R | Resistor_SMD:R_0603_1608Metric | Resistor |  | 50V, 1.0%, 100mW | 311-1.00KHRCT-ND | 603-RC0603FR-071KL | RC0603FR-071KL |  |  |  | GPR06031K | GPR06031K
R31, | 1 | 680 | R | Resistor_SMD:R_0603_1608Metric | Resistor |  | 50V, 1.0%, 100mW | 311-680HRCT-ND | 603-RC0603FR-07680RL | RC0603FR-07680RL |  |  |  | GPR0603680R | GPR0603680R
R33, | 1 | 560 | R | Resistor_SMD:R_0603_1608Metric | Resistor |  | 50V, 1.0%, 100mW | 311-560HRCT-ND | 603-RC0603FR-07560RL | RC0603FR-07560RL |  |  |  | GPR0603560R | GPR0603560R
R35, R36, | 2 | 36k | R | Resistor_SMD:R_0603_1608Metric | Resistor |  | 50V, 1.0%, 100mW | 311-36.0KHRCT-ND | 603-RC0603FR-0736KL | RC0603FR-0736KL |  |  |  | GPR060336K | GPR060336K
R37, R38, | 2 | 5.1k | R | Resistor_SMD:R_0603_1608Metric | Resistor |  | 50V, 1.0%, 100mW | 311-5.10KHRCT-ND | 603-RC0603FR-075K1L | RC0603FR-075K1L |  |  |  | GPR06035K1 | GPR06035K1
R40, R41, R42, R43, | 4 | 8k2 | R | Resistor_SMD:R_0603_1608Metric | Resistor |  | 0.1%, 10ppm | P8.2KBDCT-ND | 667-ERA-3ARB822V | ERA-3ARB822V |  |  |  | - | P8.2KBDCT-ND
R44, R45, R46, R47, | 4 | 15k | R | Resistor_SMD:R_0603_1608Metric | Resistor |  | 0.1%, 10ppm | P15KBDCT-ND | 667-ERA-3ARB153V | ERA-3ARB153V |  |  |  | - | P15KBDCT-ND
R48, R49, | 2 | DNP | R | Resistor_SMD:R_0603_1608Metric | Resistor |  | 50V, 1.0%, 100mW | - | - | - |  |  |  | - | - | doNotPopulate
R55, R57, R59, | 3 | 24k | R | Resistor_SMD:R_0603_1608Metric | Resistor |  | 50V, 1.0%, 100mW | 311-24.0KHRCT-ND | 603-RC0603FR-0724KL | RC0603FR-0724KL |  |  |  | GPR060324K | GPR060324K
TP1, TP2, TP3, TP4, TP5, TP6, TP7, TP8, TP9, TP10, TP11, TP12, TP13, TP14, TP15, TP16, TP17, TP18, TP19, TP20, TP21, TP22, TP23, TP24, TP25, | 25 | DNP | TestPoint | TestPoint:TestPoint_Pad_D1.5mm | test point |  | TestPoint | - | - | - |  |  |  | - | - | doNotPopulate
U1, | 1 | LTC4412xS6 | LTC4412xS6 | dataloggerFootprintLibrary:TSOT-23-6 | Low Loss PowerPath Controller, TSOT-23-6 |  | PowerPath Controller, TSOT-23-6, Quiescent 11uA | LTC4412ES6#TRPBFCT-ND | 584-LTC4412ES6#TRPBF | LTC4412ES6#TR |  |  |  | - | LTC4412ES6#TR
U2, U5, U6, | 3 | DIO7553ST6 | DIO7553ST6 | dataloggerFootprintLibrary:MIC2039BYM6-TR | MIC2039AYM6 |  | HighSideSwitch, Enable high active, Vsupply: 3-5V, min. 1A, max. 1uA @OFF, typ. 70mOhm, SOT23-6 | - | 453-DIO7553ST6 | DIO7553ST6 | AP22653AW6-7 |  |  | - | DIO7553ST6
U3, | 1 | LT8609AJDDM-5 | LT8609AJDDM-5 | dataloggerFootprintLibrary:SON50P300X200X80-11N |  |  |  | 161-LT8609AJDDM-5#PBF-ND | 584-LT8609AJDDM-5#TR | LT8609AJDDM-5 | LT8609AHDDM-5 |  |  | - | 161-LT8609AJDDM-5#PBF-ND
U4, | 1 | MCP1661T-E_MNY | MCP1661T-E_MNY | SON50P300X200X80-9N-D |  |  |  | MCP1661T-E/MNYCT-ND | 579-MCP1661T-E/MNY | MCP1661T-E/MNY |  |  |  | - | MCP1661T-E/MNYCT-ND
U7, | 1 | MIC5504-3.3YM5 | MIC5504-3.3YM5 | dataloggerFootprintLibrary:SOT-23-5 | 300mA Low-dropout Voltage Regulator, Vout 3.3V, Vin up to 5.5V, SOT-23 |  | LDO | 576-4764-6-ND | 998-MIC5504-3.3YM5TR | MIC5504-3.3YM5-TR |  |  |  | - | 576-4764-6-ND
U8, | 1 | AT25SF321B | AT25SF321B | dataloggerFootprintLibrary:SOP-8_3.76x4.96mm_P1.27mm | NOR-Flash |  | NOR Memory, 4M x8, SPI, 8-SOIC, Schreibzykluszeit 50us, 3ms | - | 988-AT25SF321BSSHB-B | AT25SF321B-SSHB-B | AT25SF321B-SSHB-T | W25Q32JVSSIQ TR |  | - | AT25SF321B-SSHB-B
U9, | 1 | BME280 | BME280 | dataloggerFootprintLibrary:Bosch_LGA-8_2.5x2.5mm_P0.65mm_ClockwisePinNumbering | 3-in-1 sensor, humidity, pressure, temperature, I2C and SPI interface, 1.71-3.6V, LGA-8 |  | T, RH, P-Sensor | 828-1063-1-ND | 262-BME280 | BME280 |  |  |  | - | 828-1063-1-ND
U10, | 1 | STM32L496RGT6 | STM32L496RGT6 | dataloggerFootprintLibrary:STM32L475RET6 |  |  | STM32L4 | 497-18339-1-ND | 511-STM32L496RGT6TR | STM32L496RGT6 |  |  |  | - | 497-18339-1-ND
U11, | 1 | USBLC6-2SC6 | USBLC6-2SC6 | dataloggerFootprintLibrary:SOT-23-6L | Very low capacitance ESD protection diode, 2 data-line, SOT-23-6 |  | TVS-ESD-Diode | 497-5235-1-ND | 511-USBLC6-2SC6 | USBLC6-2SC6 |  |  |  | - | 497-5235-1-ND
Y1, | 1 | 32.768 kHz | Crystal | Crystal:Crystal_SMD_3215-2Pin_3.2x1.5mm | Two pin crystal |  | Crystal, 32.768kHz, 3.2 x 1.5mm, +/-20ppm, 65kOhm, 7pF | SER4086CT-ND | 732-FC135-32.76KAAG | FC-135 32.7680KA-AG | FC-135R 32.7680KF-AC3 | FC-135 32.7680KA-A5 |  | - | FC-135 32.7680KA-A5